## adders working
European Parliament Carbon Free Steel
https://www.europarl.europa.eu/RegData/etudes/STUD/2021/690008/EPRS_STU(2021)690008_EN.pdf
Tech | Year | Total | CAPEX | Others | Coal | Natural Gas | Electricity | Electricity for H2 | Iron ore/scrap | CCUS | CO2 | Unit | Total CAPEX, others, raw materials | CAPEX fraction | Total CAPEX, others, raw materials, CCUS | CAPEX fraction
BF-BOF | 2020 | 412 | 46 | 64 | 19 | 7 | 14 | 0 | 207 | 0 | 55 | euro/ton | 317 | 0.14511 | 317 | 0.14511
BF-BOF + H2 + CCUS | 2020 | 549 | 54 | 67 | 16 | 7 | 17 | 69 | 207 | 97 | 15 | euro/ton | 328 | 0.16463 | 425 | 0.12706
NG-EAF-DRI + CCUS | 2020 | 575 | 55 | 50 | 0 | 92 | 53 | 0 | 223 | 99 | 3 | euro/ton | 328 | 0.16768 | 427 | 0.12881
NG-EAF-DRI + H2 + CCUS | 2020 | 700 | 59 | 52 | 0 | 69 | 52 | 160 | 223 | 82 | 3 | euro/ton | 334 | 0.17665 | 416 | 0.14183
H2-EAF-DRI | 2020 | 659 | 66 | 54 | 0 | 7 | 44 | 249 | 237 | 0 | 2 | euro/ton | 357 | 0.18487 | 357 | 0.18487
Adders
Tech | euro/ton | 1975$/ton
BF-BOF + CCUS | 108
NG-EAF-DRI + H2
NG-EAF-DRI + CCS
Notes:
BF-biomass and BF-BOF with hydrogen are assumed to have the same costs as standard BF-BOF
BF-BOF + H2 + CCUS is assumed to have the same costs as BF-BOF + CCUS
EAF-DRI-H2
IEA data - raw (Figure 1.3)
Tech | CAPEX | w/ OPEX (excluding labor) | w/ fuel | w/ raw materials | Unit |  | IEA data notes: The fixed OPEX boundary used in this analysis includes maintenance, replacement parts and the associated engineering, procurement and construction. Variable OPEX, such as the labour required for operating the plant, is not included. Energy costs are accounted for separately.
BF-BOF | 64 | 119 | 210 | 392 | 2020 USD/t
DRI-EAF | 84 | 163 | 247 | 449 | 2020 USD/t
EAF-scrap | 44 | 86 | 119 | 418 | 2020 USD/t
IEA data
Tech | CAPEX | OPEX (excluding labor) | Fuel | Raw materials | Unit | Total | CAPEX, OPEX, raw materials | CAPEX fraction of CAPEX, OPEX, raw materials (excluding labor)
BF-BOF | 64 | 55 | 91 | 182 | 2020 USD/t | 392 | 301 | 0.21262
DRI-EAF | 84 | 79 | 84 | 202 | 2020 USD/t | 449 | 365 | 0.23014
EAF-scrap | 44 | 42 | 33 | 299 | 2020 USD/t | 418 | 385 | 0.11429
IEA data for CCS - raw (Figure 2.11)
Tech | CAPEX | w/ OPEX (excluding labor) | w/ fuel | w/ raw materials | Unit | Fuel cost | Raw materials cost
Gas DRI-EAF | 87 | 166 | 215 | 408 | 2020 USD/t | 49 | 193
Gas DRI-EAF with CCUS | 94 | 192 | 242 | 434 | 2020 USD/t | 50 | 192
IEA data for CCS adder
Tech | CCS adder (2020 USD/t) | CCS adder fraction of CAPEX and OPEX (exc labor)
DRI-EAF | 26 | 0.15663

## adders final
CAPEX adders and standard tech total non-energy costs
Tech | CAPEX (2019 USD/t) | OPEX (excluding labor) (2019 USD/t) | Fuel (2019 USD/t) | Raw materials (2019 USD/t) | CAPEX fraction of OPEX (excl labor) and raw materials | CAPEX (1975$/t) | CAPEX min (2019 USD/t) | CAPEX max (2019 USD/t) | CAPEX min (1975$/t) | CAPEX max (1975$/t) | Labor (2019 USD/t) | Total CAPEX, OPEX, raw materials (2019 USD/t) | Total CAPEX, OPEX, raw materials (1975$/kg) | CAPEX divided by OPEX and raw materials | Raw materials (1975$/kg)
BF-BOF | 64 | 55 | 91 | 182 | 0.27004 | 16.96 | 52 | 94 | 13.78 | 24.91 | 13 | 314 | 0.08321 | 0.256 | 0.04823
DRI-EAF | 84 | 79 | 84 | 202 | 0.29893 | 22.26 | 53 | 136 | 14.045 | 36.04 | 4 | 369 | 0.097785 | 0.29474 | 0.05353
EAF-scrap | 44 | 42 | 33 | 299 | 0.12903 | 11.66 | 34 | 58 | 9.01 | 15.37 | 4 | 389 | 0.10309 | 0.12754 | 0.079235
Adders
Assumptions:
BF-biomass and BF-BOF with hydrogen are assumed to have the same non-energy costs as standard BF-BOF
BF-BOF with hydrogen and CCS is assumed to have the same costs as BF-BOF with CCS
Hydrogen-based DRI-EAF is assumed to have the same non-energy costs as EAF with DRI (see sources below)
Thus, the only adder needed is for CCS. Here we assume that the CCS non-energy capital and OPEX costs per ton of steel are the same for BF and DRI
Tech | CCS adder (2019 USD/t) | CCS adder (1975$/kg)
BF-BOF with CCS | 26 | 0.00689
DRI-EAF with CCS | 26 | 0.00689
Final global tech costs
Tech | Total CAPEX, OPEX, raw materials (1975$/kg)
BF-BOF | 0.08321
BF-BOF CCS | 0.0901
BF-BOF biomass | 0.08321
BF-BOF hydrogen | 0.08321
DRI-EAF | 0.097785
DRI-EAF CCS | 0.10468
DRI-EAF hydrogen | 0.097785
EAF scrap | 0.10309
BF-BOF CCS hydrogen | 0.0901
Conversion rates
2019 USD to 1975$ | 0.265 | (using gcamdata value from 2019)
Sources:
CAPEX, OPEX (excluding labor), fuel, raw materials: IEA Iron and Steel Technology Roadmap, Figure 1.3. CCS additional costs from Figure 2.11
Vogl et al. 2018, https://www.sciencedirect.com/science/article/pii/S0959652618326301, assume that CAPEX for H2-DRI-EAF is the same as for standard DRI-EAF, with the exception of the electrolyzer cost, which is accounted for separately in GCAM
Labor costs are median values from the Transition Zero database, https://www.transitionzero.org/global-steel-cost-tracker